## Voltage ranges
Desired resolution	Resultant peak	Resulting range	Required division	As a multiplication	Second resistor	Selected value	Actual division	Actual peak	Actual range	Actual resolution	Percentage deviation from desired	Comments
1.50E-01	600	424.2640687119	409.6	0.0024414063	24405.8130200685	2.40E+04	416.4894465681	610.0919627462	431.4001640052	0.1525229907	1.681993791	These may seem high compared to my accuracy goals, but they don’t relate because these are basically the amount of rounding error between the calculated value and displayed value.
1.00E-02	40	28.2842712475	27.3066666667	0.0366210938	380063.779016726	3.90E+05	26.6365556775	39.0183921057	27.5901696489	0.009754598	-2.4540197358
1.00E-03	4	2.8284271247	2.7306666667	0.3662109375	5778052.18489985	5.82E+06	2.7181929833	3.9817280029	2.8155068717	0.000995432	-0.4567999275
1.00E-04	0.4	0.2828427125	0.2730666667	3.662109375	37564.1966250917	3.60E+04	0.2647058824	0.3877527574	0.2741826041	9.69381893382353E-05	-3.0618106618	These ranges are achieved with amplification of the signal rather than attenuation. Also used for current ranges.
1.00E-05	0.04	0.0282842712	0.0273066667	36.62109375	2807.3253646233	2.80E+03	0.0272373541	0.0398984679	0.0282124772	9.97461697470817E-06	-0.2538302529
1.00E-06	0.004	0.0028284271	0.0027306667	366.2109375	273.814362419	2.70E+02	0.0026927296	0.0039444282	0.0027891319	9.86107042235963E-07	-1.3892957764

Reference voltage	3
Number of bits	13
Max count	4000
R1 for divider	1.00E+07
R1 for amplifier	1.00E+05
COM input resistor	68

## Resistance current ranges
Desired resolution	Resultant peak V	Resulting I range	Required division	As a multiplication	Second resistor	Selected value	Actual division	Actual peak	Actual range	Actual resolution	Percentage deviation from desired	Comments
5.00E-05	0.2	0.002	0.1365333333	7.32421875	15812.2297714639	1.58E+04	0.1364421416	0.1998664184	0.1413268998	4.99666045984456E-05	-0.0667908031	These ranges are for measuring small currents for resistance calculations.
5.00E-06	0.02	0.0002	0.0136533333	73.2421875	1384.2327241268	1.37E+03	0.0135148466	0.0197971386	0.0139986909	4.94928464412548E-06	-1.0143071175

Reference voltage	3
Number of bits	13
Max count	4000
Shunt resistance	100
R1 for amplifier	1.00E+05